## pressure_drop
PIPING PRESSURE DROP CALCULATION
Pipe Characteristics
Line Description:
|  | Nominal Size |  |  | Absolute Roughness (ε) |  | 4.572e-05 | m
|  | Material and Schedule |  |  | Inside Diameter (d) |  | 294 | mm
[5 empty] | Inside Diameter (D) |  | 0.294 | m
Fluid Properties
|  | Fluid: |  |  | Average Pressure: |  | 266.95 | bar (a)
|  | Flow Rate (W): | 639700 | kg / hr | Average Temperature: |  | 601.4 | C
[5 empty] | Specific Volume (V) |  | 0.013148
[5 empty] | Absolute Viscosity (μ) |  | 0.034762 | cP
Pressure Drop
|  | Fluid Velocity (Vel): |  | Vel = 353.678 W x V / d2 | 34.4162 | m/sec = | 2064.9704 | m/min
|  | Reynolds Number (Re): |  | Re = (Vel x D) / (V x μ) | 22137594.4659 | ['Turbulent']
Friction Factor (f):
|  | Turbulent Flow: |  |  | 0.013113
|  | Laminar Flow: |  | f = 64 / Re
|  | Resistance Coefficients of Fittings, Valves, Etc. |  |  |  | Quantity (n): | L/D or K/f: | nL/D:
|  | elbow long 90 |  |  |  | 20 | 14 | 280
|  | tee |  |  |  | 3 | 60 | 180
|  | globe |  |  |  | 2 | 340 | 680
|  | gate |  |  |  | 1 | 8 | 8
|  | bull |  |  |  | 1 | 3 | 3
|  | butterfly |  |  |  | 1 | 25 | 25
|  | 0 |  |  |  | 0 | 0 | 0
|  | 0 |  |  |  | 0 | 0 | 0
|  | 0 |  |  |  | 0 | 0 | 0
[5 empty] | Sum of nL/D for all Fittings, Valves, Etc. |  |  | 1176
|  | Equivalent Length of Fittings (L_F) |  | L_F = D x Sum (nL/D) |  |  | 345.744 | m
|  | Straight Pipe Length (L_P) |  |  |  |  | 100 | m
|  | Total Equivalent Pipe Length (L_TEL) |  | L_TEL = L_F + L_P |  |  | 445.744 | m
|  | Friction Head Loss (h_L) |  | h_L = f x (L_TEL / D) x (Vel^2 / 2g) |  |  | 1200.2484 | m
|  | Friction Pressure Drop (ΔP): |  | ΔP = hL / (10197 V) |  |  | 8.9521 | bar
|  | Static Head: |  | [bar] = [m] / (10197 V) | 0 | m = | 0 | bar
|  | Miiscellaneous Equipment Pressure Drops |  |  | 0 | m = | 0 | bar
[6 empty] | m = |  | bar
|  | TOTAL PRESSURE DROP |  |  |  |  | 8.9521 | bar

## wall_thickness
MINIMUM WALL THICKNESS FOR PIPE UNDER INTERNAL PRESSURE
Pipe and System Characteristics
Pipeline Identification
|  | Applicable Pipe Sizes | Fluid
|  | BREI Pipe Classification | Design Pressure (P) | 290 | bar (g)
|  | ASTM Specification | Design Temperature | 615 | C
Formula for Minimum Wall Thickness
| P = | Internal Design Pressure
| d = | Internal Diameter (mm)
| SE = | Maximum Allowable Stress Specified in B31.1 Appendix A = |  | 833 | bar
| Y = | Coefficient with Value Specified in B31.1 Table 104.1.2A = |  | 0.7 | mm
| A = | Additional Thickness Allowed for Corrosion, Erosion, and/or Mechanical Strength = |  | 0
| MFG = | Manufacturer's Wall Thickness Tolerance = |  | 0.125
| BEND = | Multiplier for Additional Thickness for Bending Specified in B31.1 Table 102.4.5 |  | 1
| T_n = | Nominal Wall Thickness Required (mm) |  | 57.145 | mm
| T_m = | Minimum Wall Thickness (mm) |  | 65.308 | mm
| OD = | Outer Diameter (mm) |  | 408.29 | mm

## data
Name | Value
epsilon | 4.572e-05
d | 294
D | 0.294
flow_rate | 639700
p_avg | 266.95
t_avg | 601.4
V | 0.013148
mu | 3.4762e-05
Vel_m_sec | 34.4162
Vel_m_min | 2064.9704
Re | 22137594.4659
f | 0.013113
turbulence | ['Turbulent']
nL/D | 1176
L_F | 345.744
L_P | 100
L_TEL | 445.744
h_L | 1200.2484
dP | 8.9521
static_head_m | 0
static_head_bar | 0
misc_pressure_drop_m | 0
misc_pressure_drop_bar | 0
total_pressure_drop | 8.9521
P | 290
T | 615
SE | 833
Y | 0.7
A | 0
MFG | 0.125
BEND | 1
T_m | 57.145
T_n | 65.308
OD | 408.29

## fittings
name | quantity | K/f | nL/D
elbow long 90 | 20 | 14 | 280
tee | 3 | 60 | 180
globe | 2 | 340 | 680
gate | 1 | 8 | 8
bull | 1 | 3 | 3
butterfly | 1 | 25 | 25